A JcM Architecture
PortaNet Design
RULES
1. A module could consists of a sub-system or a sub-function.
2. An interface allows requests to a controller. Requests may include	getting a data value kept in a controller, requesting a change to a data value, requesting for an event to occur or change, requesting for a state to change, having a process occur, etc.
3. A controller allows data to be kept and modified, events/states to occur or change, running a sub-system’s or sub-function’s process, etc.
4. A driver allows communication to hardware, wrappers to pre-existing libraries, etc.
Console Thread
Access Point Thread
Console Interface
Access Point Interface
Access
Point Module
Console Module
Access Point Controller
Flags Driver
Console Driver
Flash Driver
SW Version Driver
INTERFACES
CONTROLLERS
DRIVERS
Console Controller