## PortaNet
Component Count:	32
Ref	Qnty	Value	Cmp name	Footprint	Description	Vendor
AE1,	1	ANT3216LL00R2400A	Antenna_Shield	JoesFootprints:ANT3216LL00R2400A	Antenna with extra pin for shielding
C3,	1	0.1uF	C_Small	Capacitor_SMD:C_0603_1608Metric	Unpolarized capacitor, small symbol
C4, C10,	2	10uF	C_Small	Capacitor_SMD:C_0603_1608Metric	Unpolarized capacitor, small symbol
C9,	1	.1uF	C_Small	Capacitor_SMD:C_0603_1608Metric	Unpolarized capacitor, small symbol
C11, C12,	2	7pF	C_Small	Capacitor_SMD:C_0603_1608Metric	Unpolarized capacitor, small symbol
D1, D4,	2	DSS13UTR	D_Schottky	Diode_SMD:D_SOD-123F	Schottky diode
D2,	1	L196L-UEC-TR	LED	LED_SMD:LED_0603_1608Metric	Light emitting diode
D3,	1	L196L-QYC-TR	LED	LED_SMD:LED_0603_1608Metric	Light emitting diode
J1,	1	UART	Conn_01x03	Connector_PinSocket_2.54mm:PinSocket_1x03_P2.54mm_Vertical	Generic connector, single row, 01x03, script generated (kicad-library-utils/schlib/autogen/connector/)
J2,	1	Molex 0480370001	USB_A	JoesFootprints:Molex_0480370001	USB Type A connector
J3,	1	OLED_PINS	Conn_01x04	JoesFootprints:OLED_0.91in_i2c	Generic connector, single row, 01x04, script generated (kicad-library-utils/schlib/autogen/connector/)
J4,	1	GRPB052VWVN-RC	Conn_ARM_JTAG_SWD_10	Connector_PinHeader_1.27mm:PinHeader_2x05_P1.27mm_Vertical	Cortex Debug Connector, standard ARM Cortex-M SWD and JTAG interface
R1,	1	10k	R_Small_US	Resistor_SMD:R_0805_2012Metric	Resistor, small US symbol
R2, R3, R4,	3	0	R_Small_US	Resistor_SMD:R_0805_2012Metric	Resistor, small US symbol
R5, R6,	2	4.7k	R_Small_US	Resistor_SMD:R_0805_2012Metric	Resistor, small US symbol
R7, R8,	2	22	R_Small_US	Resistor_SMD:R_0805_2012Metric	Resistor, small US symbol
R9, R10,	2	1k	R_Small_US	Resistor_SMD:R_0805_2012Metric	Resistor, small US symbol
TP3, TP4, TP5,	3	TestPoint	TestPoint	TestPoint:TestPoint_Pad_1.0x1.0mm	test point
U1,	1	ESP32-C3	ESP32-C3	Package_DFN_QFN:QFN-32-1EP_5x5mm_P0.5mm_EP3.3x3.3mm_ThermalVias
U2,	1	AP2114HA-3.3TRG1	AP2114HA-3.3TRG1	Package_TO_SOT_SMD:SOT-223-3_TabPin2
Y1,	1	FL400WFQA1	Crystal_GND24	Crystal:Crystal_SMD_3225-4Pin_3.2x2.5mm	Four pin crystal, GND on pins 2 and 4